## oil analysis report
Oil &Wear Analysis Impresssion
USN: | 0 |  |  | SEVERITY |  | 0
EQUIPMENT ID: | 0 |  |  | CUSTOMER NAME: |  | 0
SITE NAME: | 0 |  |  | SITE LOCATION: |  | 0
EQUIPMENT NAME: | 0 |  |  | COMPONENT : |  | 0
MODEL: | 0 |  |  | MANUFACTURER: |  | 0
GRADE OF OIL: | 0 |  |  | REPORT DATE: |  | 0
OIL COMPANY: | 0 |  |  | SAMPLE DATE: |  | 0
SUMP CAPACITY: | 0 |  |  | HMR: |  | 0
REMARKS:
RECOMMENDATION
0
PHYSICO CHEMICAL PARAMETER
USN: | [5 empty] | 0
REPORT DATE: | [5 empty] | 0
TEST |  |  | ASTM | UNIT | LIMIT | RESULT
TOTAL ACID NUMBER |  |  | ASTMD 664 | MgKOH/g | 0 | 0
VISCOSITY AT 40 DEG |  |  | ASTM D 445 | cSt | 0 | 0
MOISTURE |  |  | ASTM D 1744 | ppm | 0 | 0
DIRECT READING FERROGRAPHY |  |  | ASTM D7690 (ext) | DL/DS/ WPC | 0 | 0
PARTICLE COUNT NAS |  |  | NAS 1638 |  | 0 | 0
PARTICLE COUNT ISO |  |  | ISO 4406 |  |  | 0
REMARKS: 1. The report shall not be replicated or duplicated in full form or in part without written confirmation from M/S Global Technical services. 2.The report represents samples tested only as mentioned via sample ID 3.All rights reserved @ Global Technical Services.
TESTED BY: |  |  |  | AUTHORIZED BY:
Oil &Wear Analysis Impresssion
EQUIPMENT ID: | 0 |  |  | CUSTOMER NAME: |  | 0
SITE NAME: | 0 |  |  | SITE LOCATION: |  | 0
EQUIPMENT NAME: | 0 |  |  | COMPONENT : |  | 0
MODEL: | NA |  |  | MANUFACTURER: |  | NA
GRADE OF OIL: | 0 |  |  | REPORT DATE: |  | 0
OIL COMPANY: | 0 |  |  | SAMPLE DATE: |  | 0
SUMP CAPACITY: | 0 |  |  | HMR: |  | 0
REMARKS:
WEAR METAL ANALYSIS
USN: |  | 0
REPORT DATE: |  | 0
TEST | LIMIT | RESULT
WEAR METALS (ppm)
Iron (Fe) | 45 | 0
Chromium (Cr) | 5 | 0
Tin (Sn) | 10 | 0
Aluminium (Al) | 10 | 0
Nickel (Ni) | 10 | 0
Manganese (Mn) | - | 0
Copper (Cu) | 15 | 0
Lead (Pb) | 20 | 0
Silver (Ag) | - | 0
Vanadium (V) | - | 0
Titanium (Ti) | - | 0
CONTAMINATION(ppm)
Silicon/Silica (Si) | 20 | 0
Potassium (K) | _ | 0
Sodium (Na) | 50 | 0
ADDITIVES(ppm)
Calcium (Ca) | _ | 0
Magnesium (Mg) | _ | 0
Cadmium (Cd) | _ | 0
Boron (B) | _ | 0
Zinc (Zn) | _ | 0
Phosphorus (P) | _ | 0
Barium (Ba) | _ | 0
Molybdenum(Mo) | _ | 0
Sulphur(S) | _ | 0
REMARKS: 1. The report shall not be replicated or duplicated in full form or in part without written confirmation from M/S Global Technical services. 2.The report represents samples tested only as mentioned via sample ID 3.All rights reserved @ Global Technical Services.
TESTED BY: |  |  |  | AUTHORIZED BY:

## ferrography report
Oil &Wear Analysis Impresssion
USN: | 0 |  |  | SEVERITY |  | 0
EQUIPMENT ID: | 0 |  |  | CUSTOMER NAME: |  | 0
SITE NAME: | 0 |  |  | SITE LOCATION: |  | 0
EQUIPMENT NAME: | 0 |  |  | COMPONENT : |  | 0
MODEL: |  |  |  | MANUFACTURER: |  | 0
GRADE OF OIL: | 0 |  |  | REPORT DATE: |  | 0
OIL COMPANY: | 0 |  |  | SAMPLE RECEIVED DATE: |  | 0 |  | ferrous wear particles |  | Contamination
SUMP CAPACITY: | 0 |  |  | HMR: |  | 0 | Rubbing wear | 0 | 0 | 0
REMARKS: | [6 empty] | Cutting wear | 0 | 0 | 0
Recommendation: |  |  |  | Observation: |  |  | bearing wear | 0
0 |  |  |  | 0 |  |  | Spheres | 0
[7 empty] | red oxides | 0
[7 empty] | black oxides | 0
[7 empty] | corrosive wear | 0
[7 empty] | gear wear | 0
ANALYTICAL TEST RESULTS | [6 empty] | cast iron | 0
Test parameter | Method | Limit | Value |  |  |  | sever sliding wear | 0
Direct reading Ferrography
Wear particle concentration(Dl+Ds) | ASTM D 7690(ext) | 0 | 0
Large Particles(Dl) |  |  | 0
Small Particles(Ds) |  |  | 0
GRAPHICAL REPRESENTATION OF RESULTS | [7 empty] | Contaminant
[7 empty] | Dirt/dust | 0 |  | Percentage Large Particles Trend(Dl)
[7 empty] | lube degradation | 0 | 0 | 0 | 0
[7 empty] | contaminent sphere | 0 | 0 | 0 | 0
[7 empty] | fibre | 0
[7 empty] | carbon | 0
Non Ferrous Wear Particles
[7 empty] | aluminium | 0
[7 empty] | copper | 0
[7 empty] | low steel alloy | 0
[7 empty] | medium steel alloy | 0
[7 empty] | high steel alloy | 0
[7 empty] | lead/tin | 0
This is a subjective scale based on the observation of the analyzer.
1 to 4 (few) |  |  | 5-7 (Moderate) |  | 8-10(critical)
NORMAL |  |  | CAUTION |  | CRITICAL |  |  | Wear Particle trend(WPC) |  | Percentage Smaller Particles Trend(Ds)
[7 empty] | 0 | 0 | 0 | 0 | 0
[7 empty] | 0 | 0 | 0 |  | 0
TREND ANALYSIS
WPC COUNT
CONTAMINATION TREND
REMARKS: 1. The report shall not be replicated or duplicated in full form or in part without written confirmation from M/S Global Technical services. 2.The report represents samples tested only as mentioned via sample ID 3.All rights reserved @ Global Technical Services.
TESTED BY : |  |  |  | AUTHORIZED BY:

## FERROGRAPHY REPORT GREASE
Oil &Wear Analysis Impresssion
USN: | GTS153176 |  |  | SEVERITY |  |  | NORMAL
EQUIPMENT ID: | AC1-RM-DS-201 |  |  |  | CUSTOMER NAME: |  | ULTRATECH CEMENT LTD.
SITE NAME: | ADITYA CEMENT PLANT |  |  |  | SITE LOCATION: |  | RAW MILL-1 |  | GTS0006212 |  | Contamination
EQUIPMENT NAME: | RAW MILL DYNAMIC SEPERATOR DS-201 |  |  |  | COMPONENT : |  | HYDRAULIC SYSTEM | Rubbing wear | 4 | 2022-09-18 | 2
MODEL: | NA |  |  |  | MANUFACTURER: |  | NA
GRADE OF OIL: | ISO VG 68 |  |  |  | REPORT DATE: |  | 2022-08-19
OIL COMPANY: | NA |  |  |  | SAMPLE RECEIVED DATE: |  | 2022-08-19 | bearing wear | 2
SUMP CAPACITY: | 350 |  |  |  | FRESH/USED SAMPLE: |  |  | cutting wear | 0
REMARKS:
Recommendation: |  |  |  | Observation: |  |  |  | red oxides | 0
hgiugbgpou | [7 empty] | black oxides | 0
[8 empty] | corrosive wear | 0
[8 empty] | gear wear | 0
[8 empty] | cast iron | 0
ANALYTICAL TEST RESULTS
Test parameter | Method | Limit | Value
Direct reading Ferrography
Wear particle concentration(Dl+Ds) |  | 1000 | 231
Large Particles(Dl) |  |  | 44.2
Small Particles(Ds) |  |  | 98.4 | [5 empty] | GTS0006212
[8 empty] | Dirt/dust | 4 |  | Percentage Large Particles Trend(Dl)
[8 empty] | lube degradation | 0 | 2022-09-18 | 0
GRAPHICAL REPRESENTATION OF RESULTS | [7 empty] | contaminent sphere | 0
[8 empty] | fibre | 0
[8 empty] | carbon | 2
GTS0006212
[8 empty] | aluminium | 2
[8 empty] | copper | 3
[8 empty] | low steel alloy | 0
[8 empty] | medium steel alloy | 0
[8 empty] | high steel alloy | 0
[8 empty] | lead/tin | 8
[9 empty] | Wear Particle trend(WPC) |  | Percentage Smaller Particles Trend(Ds)
This is a subjective scale based on the observation of the analyzer. | [7 empty] | 2022-09-18 | 0 | 2022-09-18 | 0
1 to 4 (few) |  |  | 5-7 (Moderate) |  |  | 8-10(critical)
NORMAL |  |  | CAUTION |  |  | CRITICAL
TREND ANALYSIS | [8 empty] | Steel dust Contamination
[8 empty] | 2022-09-18 | 0.56
WPC COUNT
STEEL DUST CONCENTRATION TREND
Steel Dust Concentration Reading:
Data Point | Iron concentration(%wt) | Judgement |  |  |  | Action
| Greater than 0.1% | CRITICAL – Indicating severe wear(continuous flaking of inner ring, outer ring and balls) |  |  |  | Measure the concentration at shorter intervals and take corrective action.
| 0.05-0.1% | CAUTION- Indicating medium wear(partial flaking on the inner ring, outer ring and balls) |  |  |  | Fill the machinery with fresh grease immediately and measure the concentration again after a month.
| Less than 0.05% | NORMAL |  |  |  | Monitor the trend of the machine at normal frequency
CONTAMINATION
REMARKS: 1. The report shall not be replicated or duplicated in full form or in part without written confirmation from M/S Global Technical services. 2.The report represents samples tested only as mentioned via sample ID 3.All rights reserved @ Global Technical Services.
TESTED BY: |  |  |  |  | AUTHORIZED BY:

## DATA SHEET FOR FERROGRAPHY
S. No. | USN | Company name | Site name | SITE LOCATION | EQ ID | EQUIPMENET NAME | Component | MODEL | MANUFACTURER | Sump Capacity in Litres | GRADE OF OIL | OIL TYPE | sample taken date | SAMPLE RECEIVED DATE | REPORT DATE | HMR | REMARKS | Result | RECOMMENDATION | OBSERVATION | LIMIT FOR DR5 | DR-5 | DL | DS | contamiantion | DR5-1 | DL-1 | DS-1 | contamiantion | SAMPLE DATE -1 | SEVERITY-1 | Rubbing wear | cutting wear | bearing wear | spheres | Red oxide | black oxides | corrosive wear | gear wear | cast iron | Sever Sliding wear | aluminium | copper | low steel alloy | medium steel alloy | high steel alloy | lead/tin | Dirt/dust | contaminent sphere | fibre | carbon | Lube degradation

## DIESEL
Oil &Wear Analysis Impresssion
USN: | GTS153176 |  |  |  | SEVERITY |  | NORMAL
EQUIPMENT ID: | AC1-RM-DS-201 |  |  |  | CUSTOMER NAME: |  | ULTRATECH CEMENT LTD.
SITE NAME: | ADITYA CEMENT PLANT |  |  |  | SITE LOCATION: |  | RAW MILL-1
EQUIPMENT NAME: | RAW MILL DYNAMIC SEPERATOR DS-201 |  |  |  | COMPONENT : |  | HYDRAULIC SYSTEM
MODEL: | NA |  |  |  | MANUFACTURER: |  | NA
GRADE OF OIL: | ISO VG 68 |  |  |  | REPORT DATE: |  | 2022-08-19
OIL COMPANY: | NA |  |  |  | SAMPLE RECEIVED DATE: |  | 2022-08-19
SUMP CAPACITY: | 350 |  |  |  | HMR: |  | 0
REMARKS:
RECOMMENDATION:
PHYSICO CHEMICAL PARAMETER
USN:
REPORT DATE:
TEST PARAMETER |  | TEST METHOD |  | UNIT |  | LIMITS |  | RESULT
CETANE NUMBER |  | ASTM 4737 |  | _ |  | Min 46 |  | 47.32
RBC (ON 10% RESIDUE) |  | IS 1448 (P8) 2008 |  | % by wt |  | 0.30 Max |  | 0.02
COPPER STRIP CORROSION FOR 3 H @ 100 DEG C |  | IS 1448 (P15) 2004 ISO, 2160 :1998 |  | _ |  | Not worse than No.1 |  | 1A
KINEMATIC VISCOSITY @ 40 DEG C |  | ASTM D 445 |  | cSt |  | 2.0 to 4.5 |  | 2
SULPHUR CONTENT |  | ASTM D 5185 |  | ppm |  | 10
FLASH POINT |  | IS 1448 (P20) 2007 |  | deg C |  | 35 Min
DENSITY @ 15 DEG C |  | IS 1448 (P32) 2008 |  | g/ml |  | 0.820 to 0.845
TOTAL ACID NUMBER |  | ASTM D 664 |  | mg KOH/g |  | Not Specified
WATER CONTENT |  | ASTM D 1744 |  | ppm |  | 200
ASH CONTENT |  | IS 1448 (P4) 2008 |  | _ |  | 0.01 Max
PARTICLE COUNTER |  | ISO 4406 |  | _ |  | 18/16/13
|  | NAS 1638 |  | _ |  | 7
INITIAL BOILING POINT |  | ASTM D 86 |  | Deg C |  | _
FINAL BOILING POINT |  | ASTM D 86 |  | Deg C |  | _
DISTILLATION RECOVERY
ML | 5 | 10 | 15 | 20 | 25 | 30 | 35 | 40 | 45
Degree C | 178.28 | 194.29 | 207.3 | 219.3 | 229.31 | 238.32 | 245.32 | 254.33 | 261.33
ML | 50 | 55 | 60 | 65 | 70 | 75 | 80 | 85 | 90
Degree C | 270.34 | 277.34 | 285.35 | 294.35 | 301.36 | 310.37 | 320.38 | 331.38 | 346.38
ML | 95
Degree C | 360.39
Oil &Wear Analysis Impresssion
EQUIPMENT ID: | AC1-RM-DS-201 |  |  |  | CUSTOMER NAME: |  | ULTRATECH CEMENT LTD.
SITE NAME: | ADITYA CEMENT PLANT |  |  |  | SITE LOCATION: |  | RAW MILL-1
EQUIPMENT NAME: | RAW MILL DYNAMIC SEPERATOR DS-201 |  |  |  | COMPONENT : |  | HYDRAULIC SYSTEM
MODEL: | NA |  |  |  | MANUFACTURER: |  | NA
GRADE OF OIL: | ISO VG 68 |  |  |  | REPORT DATE: |  | 2022-08-19
OIL COMPANY: | NA |  |  |  | SAMPLE RECEIVED DATE: |  | 2022-08-19
SUMP CAPACITY: | 350 |  |  |  | HMR: |  | 0
REMARKS:
ELEMENTAL ANALYSIS
USN:
REPORT DATE:
WEAR METALS
TEST PARAMETER |  | TEST METHOD |  | UNIT |  | LIMITS |  | RESULT
Iron (Fe) |  | ASTM D 5185 |  | ppm |  | 45
Chromium (Cr) |  | ASTM D 5185 |  | ppm |  | 5
Tin (Sn) |  | ASTM D 5185 |  | ppm |  | 10
Aluminium (Al) |  | ASTM D 5185 |  | ppm |  | 10
Nickel (Ni) |  | ASTM D 5185 |  | ppm |  | 10
Manganese (Mn) |  | ASTM D 5185 |  | ppm |  | -
Copper (Cu) |  | ASTM D 5185 |  | ppm |  | 15
Lead (Pb) |  | ASTM D 5185 |  | ppm |  | 20
Silver (Ag) |  | ASTM D 5185 |  | ppm |  | -
Vanadium (V) |  | ASTM D 5185 |  | ppm |  | -
Titanium (Ti) |  | ASTM D 5185 |  | ppm |  | -
CONTAMINANTS
Silicon/Silica (Si) |  | ASTM D 5185 |  | ppm |  | 20
Potassium (K) |  | ASTM D 5186 |  | ppm |  | _
Sodium (Na) |  | ASTM D 5185 |  | ppm |  | 50
ADDITIVES
Calcium (Ca) |  | ASTM D 5187 |  | ppm |  | _
Magnesium (Mg) |  | ASTM D 5188 |  | ppm |  | _
Cadmium (Cd) |  | ASTM D 5189 |  | ppm |  | _
Boron (B) |  | ASTM D 5190 |  | ppm |  | _
Zinc (Zn) |  | ASTM D 5191 |  | ppm |  | _
Phosphorus (P) |  | ASTM D 5192 |  | ppm |  | _
Barium (Ba) |  | ASTM D 5193 |  | ppm |  | _
Molybdenum(Mo) |  | ASTM D 5194 |  | ppm |  | _
Sulphur(S) |  | ASTM D 5195 |  | ppm |  | _
REMARKS: 1. The report shall not be replicated or duplicated in full form or in part without written confirmation from M/S Global Technical services. 2.The report represents samples tested only as mentioned via sample ID 3.All rights reserved @ Global Technical Services.
TESTED BY: |  |  |  |  | AUTHORIZED BY:

## MATERIAL TESTING
Oil &Wear Analysis Impresssion
USN: | GTS162039 |  |  | SEVERITY |  | NORMAL
MATERIAL TESTED:
CUSTOMER NAME: |  | ULTRATECH CEMENT LTD. |  | SITE NAME:
EQUIPMENT NAME: | COAL MILL CL-701 HYDRAULIC SYSTEM |  |  | SITE LOCATION: |  | ADITYA CEMENT PLANT
SAMPLE TYPE: |  |  |  | COMPONENT : |  | Hydraulic system
FRESH / USED SAMPLE: |  |  |  | REPORT DATE: |  | 2022-09-30
SAMPLE TAKEN ON: |  |  |  | SAMPLE DATE: |  | 2022-09-28
REMARKS:
PHYSICO CHEMICAL PARAMETER
USN: | [5 empty] | GTS162039
REPORT DATE: | [5 empty] | 2022-09-30
TEST |  |  | ASTM | UNIT | LIMIT | RESULT
SAMPLE PHOTO 1 |  |  |  | SAMPLE PHOTO 2
DESCRIPTION |  |  |  | DESCRIPTION
RECOMMENDATION
REMARKS: 1. The report shall not be replicated or duplicated in full form or in part without written confirmation from M/S Global Technical services. 2.The report represents samples tested only as mentioned via sample ID 3.All rights reserved @ Global Technical Services.
TESTED BY: |  |  |  | AUTHORIZED BY:

## DATA FILE FOR OIL ANALYSIS
S. No. | USN | Company name | Site name | SITE LOCATION | EQ ID | EQUIPMENET NAME | Component | MODEL | MANUFACTURER | Sump Capacity in Litres | GRADE OF OIL | OIL TYPE | sample taken date | SAMPLE RECEIVED DATE | REPORT DATE | hmr | REMARKS | RESULT | RECOMMENDATION | LIMIT FOR TAN | LIMIT FOR VISCOSITY | LIMIT FOR MOISTURE | LIMIT FOR DR5 | LIMIT FOR PARTICLE COUNT | TAN | Visco 40° | Moisture | DR-5 | ISO | NAS | S | Cu | Ca | K | Na | Zn | Cd | Cr | Mg | Fe | Si | Al | B | Ti | V | Ni | Mn | Mo | Sn | P | Pb | Ba | Ag | PREVIOUS TEST RESULT | PREVIOUS SAMPLE DATE | TAN | VISCOSITY AT 40 DEG | MOISTURE | DR5 | ISO | NAS | S | Cu | Ca | K | Na | Zn | Cd | Cr | Mg | Fe | Si | Al | B | Ti | V | Ni | Mn | Mo | Sn | P | Pb | Ba | Ag

## COOLANT
Oil &Wear Analysis Impresssion
USN: | GTS153176 |  | SEVERITY |  |  | NORMAL
EQUIPMENT ID: | AC1-RM-DS-201 |  |  | CUSTOMER NAME: |  | ULTRATECH CEMENT LTD.
SITE NAME: | ADITYA CEMENT PLANT |  |  | SITE LOCATION: |  | RAW MILL-1
EQUIPMENT NAME: | RAW MILL DYNAMIC SEPERATOR DS-201 |  |  | COMPONENT : |  | HYDRAULIC SYSTEM
MODEL : | NA |  |  | MANUAFCTURER: |  | NA
GRADE OF OIL: | AF-NAC |  |  | REPORT DATE: |  | 2022-08-19
OIL COMPANY: | NA |  |  | SAMPLE RECEIVED DATE: |  | 2022-08-19
SUMP CAPACITY: | 350 |  |  | HMR: |  | 0
REMARKS:
RECOMMENDATION:
PHYSICO CHEMICAL PARAMETER
USN:
REPORT DATE:
TEST PARAMETER |  | TEST METHOD | UNIT |  | LIMITS |  | RESULT
APPEARANCE(colour)
p H VALUE
GLYCOL CONCENTRATION % @20 deg C
TOTAL DISSOLVED SOLID
CHLORIDE CONTENT
ELEMENTAL ANALYSIS
WEAR METALS
TEST PARAMETER |  | TEST METHOD | UNIT |  | LIMITS |  | RESULT
Iron (Fe) |  | ASTM D 5185 | ppm |  | 45
Chromium (Cr) |  | ASTM D 5185 | ppm |  | 5
Tin (Sn) |  | ASTM D 5185 | ppm |  | 10
Aluminium (Al) |  | ASTM D 5185 | ppm |  | 10
Nickel (Ni) |  | ASTM D 5185 | ppm |  | 10
Manganese (Mn) |  | ASTM D 5185 | ppm |  | -
Copper (Cu) |  | ASTM D 5185 | ppm |  | 15
Lead (Pb) |  | ASTM D 5185 | ppm |  | 20
Silver (Ag) |  | ASTM D 5185 | ppm |  | -
Vanadium (V) |  | ASTM D 5185 | ppm |  | -
Titanium (Ti) |  | ASTM D 5185 | ppm |  | -
CONTAMINANTS
Silicon/Silica (Si) |  | ASTM D 5185 | ppm |  | 20
Potassium (K) |  | ASTM D 5186 | ppm |  | _
Sodium (Na) |  | ASTM D 5185 | ppm |  | 50
ADDITIVES
Calcium (Ca) |  | ASTM D 5187 | ppm |  | _
Magnesium (Mg) |  | ASTM D 5188 | ppm |  | _
Cadmium (Cd) |  | ASTM D 5189 | ppm |  | _
Boron (B) |  | ASTM D 5190 | ppm |  | _
Zinc (Zn) |  | ASTM D 5191 | ppm |  | _
Phosphorus (P) |  | ASTM D 5192 | ppm |  | _
Barium (Ba) |  | ASTM D 5193 | ppm |  | _
Molybdenum(Mo) |  | ASTM D 5194 | ppm |  | _
Sulphur(S) |  | ASTM D 5195 | ppm |  | _
REMARKS: 1. The report shall not be replicated or duplicated in full form or in part without written confirmation from M/S Global Technical services. 2.The report represents samples tested only as mentioned via sample ID 3.All rights reserved @ Global Technical Services.
TESTED BY: |  |  |  | AUTHORIZED BY: